## table
👉 ESP32 pin finder tool 👈 |  |  |  | for ESP-32-WROOM-32E |  |  |  |  | https://github.com/David-Nahorniak/ESP32-pin-finder-tool
🖊️ Notes of my project |  |  |  | 📌 PIN |  |  | ✨ BASIC | [8 empty] | 🚍 BUS PROTOCOLS
Use for | Connect to | Notes | GPIO | Number | Name | Type | priority rating | Input | ADC | Output | Strapping Pins | Capacitive touch | DAC | RTC | Attached | I2C (standard) | UART | SPI (VSPI and HSPI) | JTAG | SD/SDIO/MMC Host
|  |  | 0 | 25 | IO00 | GPIO | 0 | No | ADC2_CH1 | Yes!! | outputs PWM signal at boot, boot button | T1 |  | RTC_GPIO11
|  |  | 1 | 35 | TXD0 | GPIO | 0 | No | No | Yes!! | debug output at boot | [5 empty] | UART0 TX (U0TXD)
|  |  | 2 | 24 | IO02 | GPIO | 0 | Yes!! | ADC2_CH2 | Yes | floarting or low for flashing | T2 |  | RTC_GPIO12 | LED on-board |  |  | HSPI QUADWP |  | HS2_DATA0
|  |  | 3 | 34 | RXD0 | GPIO | 0 | Yes | No | No | HIGH at boot | [5 empty] | UART0 RX (U0RXD)
|  |  | 4 | 26 | IO04 | GPIO | 4 | Yes | ADC2_CH0 | Yes |  | T0 |  | RTC_GPIO10 |  |  |  | HSPI QUADHD |  | HS2_DATA1
|  |  | 5 | 29 | IO05 | GPIO | 1 | Yes | No | Yes!! | outputs PWM signal at boot (but Andreas Spiess had no problems) | [6 empty] | VSPI CS (SS) |  | HS1_DATA6
|  |  | 6 | 20 | SCK/CLK* | Unusable | 0 | No | No | No | connected to the integrated SPI flash | [5 empty] | U1CTS | SPICLK |  | HS1_CLK
|  |  | 7 | 21 | SDO/SD0* | Unusable | 0 | No | No | No | connected to the integrated SPI flash | [5 empty] | U2RTS | SPIQ |  | HS1_DATA0
|  |  | 8 | 22 | SDI/SD1* | Unusable | 0 | No | No | No | connected to the integrated SPI flash | [5 empty] | U2CTS | SPID |  | HS1_DATA1
|  |  | 9 | 17 | SHD/SD2* | Unusable | 0 | No | No | No | connected to the integrated SPI flash | [5 empty] | U1RXD | SPIWP |  | HS1_DATA2
|  |  | 10 | 18 | SWP/SD3* | Unusable | 0 | No | No | No | connected to the integrated SPI flash | [5 empty] | U1TXD | SPIWP |  | HS1_DATA3
|  |  | 11 | 19 | SCS/CMD* | Unusable | 0 | No | No | No | connected to the integrated SPI flash | [5 empty] | U1RTS | SPICSO |  | HS1_CMD
|  |  | 12 | 14 | IO12 | GPIO | 1 | Yes!! | ADC2_CH5 | Yes | boot fail if pulled high | T5 |  | RTC_GPIO15 |  |  |  | HSPI MISO (SDO) | MTDI | HS2_DATA2
|  |  | 13 | 16 | IO13 | GPIO | 4 | Yes | ADC2_CH4 | Yes |  | T4 |  | RTC_GPIO14 |  |  |  | HSPI MOSI (SDA,DIN) | MTCK | HS2_DATA3
|  |  | 14 | 13 | IO14 | GPIO | 2 | Yes | ADC2_CH6 | Yes!! | outputs PWM signal at boot | T6 |  | RTC_GPIO16 |  |  |  | HSPI SCLK (CLK, SCL, SCK) | MTMS | HS2_CLK
|  |  | 15 | 23 | IO15 | GPIO | 0 | Yes!! | ADC2_CH3 | Yes!! | if low then no boot consol log, outputs PWM signal at boot | T3 |  | RTC_GPIO13 |  |  |  | HSPI CS (SS) | MTDO | HS2_CMD
|  |  | 16 | 27 | RX2 | GPIO (no WROVER) | 3 | Yes | No | Yes | Not available on WROVER | [5 empty] | UART2 RX (U2RXD) |  |  | HS1_DATA4
|  |  | 17 | 28 | TX2 | GPIO (no WROVER) | 3 | Yes | No | Yes | Not available on WROVER | [5 empty] | UART2 TX (U2TXD) |  |  | HS1_DATA5
|  |  | 18 | 30 | IO18 | GPIO | 3 | Yes | No | Yes | [7 empty] | VSPI SCLK (CLK, SCL, SCK) |  | HS1_DATA7
|  |  | 19 | 31 | IO19 | GPIO | 3 | Yes | No | Yes | [6 empty] | (U0CTS) | VSPI MISO (SDO)
|  |  | 21 | 33 | IO21 | GPIO | 3 | Yes | No | Yes | [5 empty] | I2C SDA |  | VSPI QUADHD
|  |  | 22 | 36 | IO22 | GPIO | 3 | Yes | No | Yes | [5 empty] | I2C SCL | (U0RTS) | VSPI QUADWP
|  |  | 23 | 37 | IO23 | GPIO | 3 | Yes | No | Yes | [7 empty] | VSPI MOSI (SDA,DIN) |  | HS1_STROBE
|  |  | 25 | 10 | IO25 | GPIO | 4 | Yes | ADC2_CH8 | Yes |  |  | DAC1 | RTC_GPIO6
|  |  | 26 | 11 | IO26 | GPIO | 4 | Yes | ADC2_CH9 | Yes |  |  | DAC2 | RTC_GPIO7 |  | I2C alter. SCL
|  |  | 27 | 12 | IO27 | GPIO | 4 | Yes | ADC2_CH7 | Yes |  | T7 |  | RTC_GPIO17 |  | I2C alter. SDA
|  |  | 32 | 8 | IO32 | GPIO | 5 | Yes | ADC1_CH4 | Yes |  | T9 |  | RTC_GPIO9
|  |  | 33 | 9 | IO33 | GPIO | 5 | Yes | ADC1_CH5 | Yes |  | T8 |  | RTC_GPIO8
|  |  | 34 | 6 | IO34 | GPIO | 2 | Yes! | ADC1_CH6 | No | No internal pullup |  |  | RTC_GPIO4
|  |  | 35 | 7 | IO35 | GPIO | 2 | Yes! | ADC1_CH7 | No | No internal pullup |  |  | RTC_GPIO5
|  |  | 36 | 4 | SENSOR_VP | GPIO | 2 | Yes!! | ADC1_CH0 | No | No internal pullup |  |  | RTC_GPIO0 | Hall sensor
|  |  | 39 | 5 | SENSOR_VN | GPIO | 2 | Yes!! | ADC1_CH3 | No | No internal pullup |  |  | RTC_GPIO3 | Hall sensor
|  |  |  | 1 | GND | Power
|  |  |  | 2 | 3V3 | Power
|  |  |  | 3 | EN | Power
|  |  |  | 15 | GND | Power
|  |  |  | 32 | NC | Power
|  |  |  | 38 | GND | Power
|  |  |  | 39 | GND | Power
[6 empty] | ↓ | ↓ | ↓ | ↓ | ↓ | ↓ | ↓ | ↓ | ↓ | ↓ | ↓ | ↓ | ↓ | ↓ | ↓
↓ ESP-WROOM-32 PINOUT DIAGRAM ↓ | [6 empty] | ↓ Explanation ↓
[6 empty] | GPIO | 5- the best of all | Yes | ADC1_* | Yes | from official documentation | T* | DAC_* | RTC_* |  | I2C * | UART0 * | VSPI * | MT* | HS1_*
[7 empty] | 4- awesome | Yes! |  | Yes! | from the table by Andreas Spiess |  |  |  |  | I2C alternatively * | UART1 * | HSPI * |  | HS2_*
[6 empty] | GPIO (no WROVER) | 3- yeah, but | Yes!! | ADC2_* | Yes!! | from randomnerdtutorials.com | [5 empty] | UART2 *
[6 empty] | Unusable | 2- rather not | No | No | No | [7 empty] | SPI*
[6 empty] | Power | 1- bad bad bad
0- no way
↓ what it's for ↓
[7 empty] | My rating how difficult the pin is to work with. Based on data from the "basic use" chapter. |  | HOW TO: Reads Analog Values | HOW TO: PWM output (Analog Output) | Explains why there are exclamation marks next to input and output. | HOW TO: Capacitive Touch Sensor Pins | WHAT IS: Digital To Analog convertor | HOW TO: External Wake Up from Deep Sleep |  | HOW TO: I2C (Inter Integrated Circuit) | WHAT IS: UART | WHAT IS: SPI (Serial Peripheral Interface) | (PlatformIO debugging) HOW TO: Inline Debugging
[11 empty] | All pins except those marked have internal pullup. |  |  |  |  | HOW TO: I2S (Inter-IC Sound)
↓ NOTES ↓
[9 empty] | randomnerdtutorials bad data! | [6 empty] | standard SW changeable pin |  | HSPI [spi2] VSPI [spi3] standard libraries SPI [spi0, spi1] flash only
ADC2 can not be used when Wi-Fi is used
↑ https://randomnerdtutorials.com/esp32-pinout-reference-gpios/ ↑

## data sources
data sources
Official Espressif technical reference manual
ESP32­-WROOM-­32E datasheet
Andreas Spiess video "Which ESP32 pins are safe to use?"
Andreas Spiess chart "ESP32 Pins.xlsx"
randomnerdtutorials article "ESP32 Pinout Reference: Which GPIO pins should you use?"