## table
👉 ESP32 pin finder tool 👈				for ESP-32-WROOM-32E					https://github.com/David-Nahorniak/ESP32-pin-finder-tool

🖊️ Notes of my project				📌 PIN			✨ BASIC							🚍 BUS PROTOCOLS
Use for	Connect to	Notes	GPIO	Number	Name	Type	priority rating	Input	ADC	Output	Strapping Pins	Capacitive / touch	DAC	RTC	Attached	I2C / (standard)	UART	SPI / (VSPI and HSPI)	JTAG	SD/SDIO/MMC Host
			0	25	IO00	GPIO	0	No	ADC2_CH1	Yes!!	outputs PWM signal at boot, boot button	T1		RTC_GPIO11
			1	35	TXD0	GPIO	0	No	No	Yes!!	debug output at boot					UART0 TX (U0TXD)
			2	24	IO02	GPIO	0	Yes!!	ADC2_CH2	Yes	floarting or low for flashing	T2		RTC_GPIO12	LED on-board			HSPI QUADWP		HS2_DATA0
			3	34	RXD0	GPIO	0	Yes	No	No	HIGH at boot					UART0 RX (U0RXD)
			4	26	IO04	GPIO	4	Yes	ADC2_CH0	Yes		T0		RTC_GPIO10				HSPI QUADHD		HS2_DATA1
			5	29	IO05	GPIO	1	Yes	No	Yes!!	outputs PWM signal at boot (but Andreas Spiess had no problems)					VSPI CS (SS)		HS1_DATA6
			6	20	SCK/CLK*	Unusable	0	No	No	No	connected to the integrated SPI flash					U1CTS	SPICLK		HS1_CLK
			7	21	SDO/SD0*	Unusable	0	No	No	No	connected to the integrated SPI flash					U2RTS	SPIQ		HS1_DATA0
			8	22	SDI/SD1*	Unusable	0	No	No	No	connected to the integrated SPI flash					U2CTS	SPID		HS1_DATA1
			9	17	SHD/SD2*	Unusable	0	No	No	No	connected to the integrated SPI flash					U1RXD	SPIWP		HS1_DATA2
			10	18	SWP/SD3*	Unusable	0	No	No	No	connected to the integrated SPI flash					U1TXD	SPIWP		HS1_DATA3
			11	19	SCS/CMD*	Unusable	0	No	No	No	connected to the integrated SPI flash					U1RTS	SPICSO		HS1_CMD
			12	14	IO12	GPIO	1	Yes!!	ADC2_CH5	Yes	boot fail if pulled high	T5		RTC_GPIO15				HSPI MISO (SDO)	MTDI	HS2_DATA2
			13	16	IO13	GPIO	4	Yes	ADC2_CH4	Yes		T4		RTC_GPIO14				HSPI MOSI (SDA,DIN)	MTCK	HS2_DATA3
			14	13	IO14	GPIO	2	Yes	ADC2_CH6	Yes!!	outputs PWM signal at boot	T6		RTC_GPIO16				HSPI SCLK (CLK, SCL, SCK)	MTMS	HS2_CLK
			15	23	IO15	GPIO	0	Yes!!	ADC2_CH3	Yes!!	if low then no boot consol log, outputs PWM signal at boot	T3		RTC_GPIO13				HSPI CS (SS)	MTDO	HS2_CMD
			16	27	RX2	GPIO (no WROVER)	3	Yes	No	Yes	Not available on WROVER					UART2 RX (U2RXD)			HS1_DATA4
			17	28	TX2	GPIO (no WROVER)	3	Yes	No	Yes	Not available on WROVER					UART2 TX (U2TXD)			HS1_DATA5
			18	30	IO18	GPIO	3	Yes	No	Yes					VSPI SCLK (CLK, SCL, SCK)		HS1_DATA7
			19	31	IO19	GPIO	3	Yes	No	Yes					(U0CTS)	VSPI MISO (SDO)
			21	33	IO21	GPIO	3	Yes	No	Yes					I2C SDA		VSPI QUADHD
			22	36	IO22	GPIO	3	Yes	No	Yes					I2C SCL	(U0RTS)	VSPI QUADWP
			23	37	IO23	GPIO	3	Yes	No	Yes					VSPI MOSI (SDA,DIN)		HS1_STROBE
			25	10	IO25	GPIO	4	Yes	ADC2_CH8	Yes			DAC1	RTC_GPIO6
			26	11	IO26	GPIO	4	Yes	ADC2_CH9	Yes			DAC2	RTC_GPIO7		I2C alter. SCL
			27	12	IO27	GPIO	4	Yes	ADC2_CH7	Yes		T7		RTC_GPIO17		I2C alter. SDA
			32	8	IO32	GPIO	5	Yes	ADC1_CH4	Yes		T9		RTC_GPIO9
			33	9	IO33	GPIO	5	Yes	ADC1_CH5	Yes		T8		RTC_GPIO8
			34	6	IO34	GPIO	2	Yes!	ADC1_CH6	No	No internal pullup			RTC_GPIO4
			35	7	IO35	GPIO	2	Yes!	ADC1_CH7	No	No internal pullup			RTC_GPIO5
			36	4	SENSOR_VP	GPIO	2	Yes!!	ADC1_CH0	No	No internal pullup			RTC_GPIO0	Hall sensor
			39	5	SENSOR_VN	GPIO	2	Yes!!	ADC1_CH3	No	No internal pullup			RTC_GPIO3	Hall sensor
				1	GND	Power
				2	3V3	Power
				3	EN	Power
				15	GND	Power
				32	NC	Power
				38	GND	Power
				39	GND	Power

						↓	↓	↓	↓	↓	↓	↓	↓
↓ ESP-WROOM-32 PINOUT DIAGRAM ↓							↓ Explanation ↓
						GPIO	5- the best of all	Yes	ADC1_*	Yes	from official documentation	T*	DAC_*	RTC_*		I2C *	UART0 *	VSPI *	MT*	HS1_*
							4- awesome	Yes!		Yes!	from the table by Andreas Spiess					I2C alternatively *	UART1 *	HSPI *		HS2_*
						GPIO (no WROVER)	3- yeah, but	Yes!!	ADC2_*	Yes!!	from randomnerdtutorials.com					UART2 *
						Unusable	2- rather not	No	No	No					SPI*
						Power	1- bad bad bad
							0- no way

						↓ what it's for ↓
							My rating how difficult the pin is to work with. Based on data from the "basic use" chapter.		HOW TO: Reads Analog Values	HOW TO: PWM output (Analog Output)	Explains why there are exclamation marks next to input and output.	HOW TO: Capacitive Touch Sensor Pins	WHAT IS: Digital To Analog convertor	HOW TO: External Wake Up from Deep Sleep		HOW TO: I2C (Inter Integrated Circuit)	WHAT IS: UART	WHAT IS: SPI (Serial Peripheral Interface)	(PlatformIO debugging) HOW TO: Inline Debugging
											All pins except those marked have internal pullup.					HOW TO: I2S (Inter-IC Sound)
						↓ NOTES ↓
									randomnerdtutorials bad data!					standard SW changeable pin		HSPI [spi2] VSPI [spi3] standard libraries SPI [spi0, spi1] flash only
									ADC2 can not be used when Wi-Fi is used
↑ https://randomnerdtutorials.com/esp32-pinout-reference-gpios/ ↑

## data sources
data sources
Official Espressif technical reference manual
ESP32­-WROOM-­32E datasheet
Andreas Spiess video "Which ESP32 pins are safe to use?"
Andreas Spiess chart "ESP32 Pins.xlsx"
randomnerdtutorials article "ESP32 Pinout Reference: Which GPIO pins should you use?"